## Profiles
|  | h | Ix | Wx | Iy | b | Wy | G | Values for vlookup
|  | mm | x104 mm4 | x103 mm3 | x104 mm4 | mm | x103 mm3 | kg / m
|  |  |  | 0 |  |  |  |  | GB/T A.2 type 8 | 8.045
| GB/T A.2 type 8 | 80 | 101 | 25.3 | 16.6 | 43 | 5.79 | 8.045 | GB/T A.2 type 10 | 10.007
| GB/T A.2 type 10 | 100 | 198 | 39.7 | 25.6 | 48 | 7.8 | 10.007 | GB/T A.2 type 12 | 12.059
| GB/T A.2 type 12 | 120 | 346 | 57.7 | 37.4 | 53 | 10.2 | 12.059 | GB/T A.2 type 14b | 16.733
| GB/T A.2 type 14b | 140 | 609 | 87.1 | 61.1 | 60 | 14.1 | 16.733 | GB/T A.2 type 16b | 19.752
| GB/T A.2 type 16b | 160 | 935 | 117 | 83.4 | 65 | 17.6 | 19.752 | GB/T A.2 type 18b | 23
| GB/T A.2 type 18b | 180 | 1370 | 152 | 111 | 70 | 21.5 | 23 | GB/T A.2 type 20b | 25.777
| GB/T A.2 type 20b | 200 | 1910 | 191 | 144 | 75 | 25.9 | 25.777 | GB/T A.2 type 22b | 28.453
| GB/T A.2 type 22b | 220 | 2570 | 234 | 176 | 79 | 30.1 | 28.453 | GB/T A.2 type 24c | 34.396
| GB/T A.2 type 24c | 240 | 3510 | 293 | 213 | 82 | 34.4 | 34.396 | GB/T A.2 type 27c | 39.316
| GB/T A.2 type 27c | 270 | 5020 | 372 | 261 | 86 | 39.8 | 39.316 | N/A | 0
|  |  |  | 0 |  |  |  |  | UNP 80 | 8.82
| UNP 80 | 80 | 106 | 26.5 | 19.4 | 45 | 6.3 | 8.82 | UNP 100 | 10.8
| UNP 100 | 100 | 205 | 41 | 29.1 | 50 | 8.4104 | 10.8 | UNP 120 | 13.6
| UNP 120 | 120 | 364 | 60.6667 | 43.1 | 55 | 11.0513 | 13.6 | UNP 140 | 16.3
| UNP 140 | 140 | 605 | 86.4286 | 62.5 | 60 | 14.7059 | 16.3 | UNP 160 | 19.2
| UNP 160 | 160 | 925 | 115.625 | 85 | 65 | 18.2403 | 19.2 | UNP 180 | 22.4
| UNP 180 | 180 | 1354 | 150.4444 | 113 | 70 | 22.2441 | 22.4 | UNP 200 | 25.7
| UNP 200 | 200 | 1911 | 191.1 | 148 | 75 | 26.9581 | 25.7 | UNP 220 | 30
| UNP 220 | 220 | 2691 | 244.6364 | 196 | 80 | 33.4471 | 30 | UNP 240 | 33.8
| UNP 240 | 240 | 3599 | 299.9167 | 247 | 85 | 39.3939 | 33.8 | UNP 260 | 38.6
| UNP 260 | 260 | 4824 | 371.0769 | 317 | 90 | 47.741 | 38.6 | N/A | 0
|  |  |  | 0 |  |  |  |  | V 60x60x6 | 7.09
Angles | V 60x60x6 |  |  | 5.29 |  |  |  | 7.09 | V 70x70x7 | 9.34
| V 70x70x7 |  |  | 8.43 |  |  |  | 9.34 | V 80x80x8 | 11.9
| V 80x80x8 |  |  | 12.6 |  |  |  | 11.9 | V100x100x10 | 15.1
| V100x100x10 |  |  | 24.7 |  |  |  | 15.1 | V120x120x12 | 21.6
| V120x120x12 |  |  | 42.7 |  |  |  | 21.6 | N/A | 0
| N/A | [6 empty] | 0

## Cages
| Transport cages, profiles and weight |  |  |  |  | Descripton af structures
|  | Loads and weights in kg |  | These cages are capable of carrying another 2 similar cages on the top
| structure | 32 | b | provided either adequate corner stiffening or stiffening as type b | factors | a structure | m-factor | load factor | b structure | m-factor | load factor
| Length | 6850 | mm | Type b stiffeners as designed are only suitable for tensile forces. | 3 | 11 | 8 | 0.25 | 11
| Width | 4770 | mm |  | 2 | 21 | 8 | 0.75 | 21 | 8 | 0.28125
| Height | 2330 | mm | Lifting points at top of corners or at bottom of same columns | 2283.3333 | 22 | 8 | 0.75 | 22 | 8 | 0.28125
| Load total | 8250 | kg | provided small angles to vertical of lifting straps. | 2385 | 31 | 1 | 0.16667 | 31 | 8 | 0.25
| Profile | weight |  |  |  | 32 | 1 | 0.16667 | 32 | 8 | 0.75
| Reinforcement b | V 50x5 | incl | Generic angle |  | 41 | 1 | 0.16667 | 41 | 8 | 0.25
| GB/T A.2 type 14b | 1816.0887 | kg | Chinese profile | 1375 | 42 | 1 | 0.16667 | 42 | 8 | 0.75
| UNP 160 | 2080.6005 | kg | Iso profile (European) | 8671136.7188 | 51 | 1 | 0.16667 | 51 | 8 | 0.25
| N/A |  | kg | Generic angle | 86711.3672 | 52 | 1 | 0.16667 | 52 | 8 | 0.75
| allow stress | 100 | N/mm²
input |  |  |  | FLSmidth 15 apr 2013, jdn
output
info
calculate